## Sheet1
Number | Name | Reference | Quantity | Description | Manufacturer | Manufacturer Part No. | Price
1 | TC4056A | U1 | 1 | SOP-8EP_150mil Battery Management ICs ROHS | Shenzhen Fuman Elec | TC4056A | 0.05
2 | DW01A | U2 | 1 | SOT-23-5 Battery Management ICs ROHS | YONGYUTAI | DW03D | 0.11
3 | LED1 | LED-G1 | 1 | Green Diffused | MEIHUA | MHL5013UGDGT | 0.07
4 | LED2 | LED-R1 | 1 | Red Diffused Red Plugin,D=5mm Light Emitting Diodes (LED) ROHS | TOGIALED | TJ-L5FPTGCRMFCSFLC2R-A5 | 0.04
5 | 1.2k | R3 | 1 | Carbon Resister 1.2kΩ | CCO(Chian Chia Elec) | CF1/4W-1.2KΩ±5% T | 0.01
6 | 1k | R4,R5,R2 | 2 | 1kΩ 300V 1W ±300ppm/℃ ±5% -55℃~+235℃ Axial Leaded Through Hole Resistors ROHS | YAGEO | RSF1WSJT-52-1K | 0.044
7 | 10u | C1,C5 | 2 | Tantalum Capacitors ROHS | Vishay Intertech | 593D106X9010A2TE3 | 1.655
8 | 100ohms | R1 | 1 | Axial Leaded Through Hole | Vishay Intertech | PR01000101001JR500 | 0.08
9 | 0.1u | C2,C3 | 2 | Multilayer Ceramic Capacitors MLCC | TORCH | CT4G-0805-2X1-63V-0.1μF-J | 0.016
10 | 470uF | C4 | 1 | Aluminum Electrolytic Capacitors - Leaded ROHS | Nantong Jianghai Capacitor | ECR1ALH471MLL080011 | 0.07
11 | AMS1117-3.3 | U4 | 1 | Linear Voltage Regulators | UMW(Youtai Semiconductor Co., Ltd.) | AMS1117-3.3 | 0.04
12 | USB1_Micro | U3 | 1 | 1A USB 2.0 1 Surface Mount 5 Female -20℃~+85℃ Micro-B SMD USB Connectors ROHS | SHOU HAN | MicroXNJ | 0.03
13 | 330ohms | R6 | 1 | Carbon Resister 330Ω 250V 250mW ±350ppm/℃ ±5% -55℃~+155℃ Axial Leaded Through Hole Resistors ROHS | CCO(Chian Chia Elec) | CF1/4W-330Ω±5% T | 0.01
14 | Q-DUAL Nmos | MA1,MA2 | 2 | Channel&1PCSP-Channel PowerPAK SC-70-6 Dual MOSFETs | Vishay Intertech | SIA517DJ-T1-GE3 | 0.78
15 | 18650 connector | BAT1 | 1 | SMD Battery Connectors ROHS | MYOUNG | BH-18650-B1BA002 | 1.31
[6 empty] | Total | 4.315